## N52126
Cessna 172P - N52126
| W & B Data as of 03/24/03 | Qty |  | Weight | Arm | Moment | 39.1224 | 1564.2
| Basic Empty Weight | 1564.2 |  | 1564.2 | 39.1224 | 61195.3 | 39.1224 | 1564.2 | 61195.3 | 35 | 1500
| Pilot | 0 |  | 0 | 37 | 0 | 39.1224 | 1564.2 | 61195.3 | 35 | 1950
| Co-Pilot | 0 |  | 0 | 37 | 0 | 39.1224 | 1564.2 | 61195.3 | 41 | 2550
| Passengers Rear | 0 |  | 0 | 73 | 0 | 39.1224 | 1564.2 | 61195.3 | 47.3 | 2550
| Passengers Rear | 0 |  | 0 | 73 | 0 | 39.1224 | 1564.2 | 61195.3 | 47.3 | 1500
| Baggage #1 (120 lb Max) | 0 |  | 0 | 95 | 0 | 39.1224 | 1564.2 | 61195.3
| Baggage #2 (50 lb Max) | 0 |  | 0 | 123 | 0 | 39.1224 | 1564.2 | 61195.3
| Fuel Gal. (50 Max) | 50 |  | 300 | 48 | 14400 | 40.5511 | 1864.2 | 75595.3
| Total (M.G.W.=2550 lbs) |  |  | 1864.2 | 40.5511 | 75595.3 | 40.5511
40.5511
[8 empty] | 2550 | = Maximum Gross Weight
[7 empty] | 120 | 50 | = Baggage Maximum
| Maximum Gross Weight |  |  | 2550 |  |  | 50 | 10 | = Fuel Max Gal, Min Gal.
| Useful Load Remaining |  |  | 685.8 |  |  | 35 | 1950 | = CG, Wgt 1st point in envelope
| Note: Enter all data in column D | [5 empty] | 37 | 2150 | = CG, Wgt 2nd point in envelope
[7 empty] | 38.5 | 2300 | = CG, Wgt 3rd point in envelope
NOT TO BE USED FOR LEGAL WEIGHT AND BALANCE CALCULATIONS | [6 empty] | 47.3 | 2550 | = CG, Wgt 4th point in envelope
[8 empty] | 47.3 | = Aft C.G.
[8 empty] | FALSE | = C.G. too far fwd
[8 empty] | FALSE | = C.G. fwd of 2nd segment
[8 empty] | FALSE | = C.G. fwd of 3rd segment

## N711DA
Cessna 172N - N711DA
| W & B Data as of 03/24/03 | Qty |  | Weight | Arm | Moment | 42.8329 | 1200
| Basic Empty Weight | 1490.36 |  | 1490.36 | 42.8329 | 63836.4 | 42.8329 | 1490.36 | 63836.4 | 35 | 1500
| Pilot | 0 |  | 0 | 37 | 0 | 42.8329 | 1490.36 | 63836.4 | 35 | 1950
| Co-Pilot | 0 |  | 0 | 37 | 0 | 42.8329 | 1490.36 | 63836.4 | 41 | 2550
| Passengers Rear | 0 |  | 0 | 73 | 0 | 42.8329 | 1490.36 | 63836.4 | 47.3 | 2550
| Passengers Rear | 0 |  | 0 | 73 | 0 | 42.8329 | 1490.36 | 63836.4 | 47.3 | 1500
| Baggage #1 (120 lb Max) | 0 |  | 0 | 95 | 0 | 42.8329 | 1490.36 | 63836.4
| Baggage #2 (50 lb Max) | 0 |  | 0 | 123 | 0 | 42.8329 | 1490.36 | 63836.4
| Fuel Gal. (50 Max) | 50 |  | 300 | 48 | 14400 | 43.6987 | 1790.36 | 78236.4
| Total (M.G.W.=2550 lbs) |  |  | 1790.36 | 43.6987 | 78236.4 | 43.6987
43.6987
[8 empty] | 2550 | = Maximum Gross Weight
[7 empty] | 120 | 50 | = Baggage Maximum
| Maximum Gross Weight |  |  | 2550 |  |  | 50 | 8 | = Fuel Max Gal, Min Gal.
| Useful Load Remaining |  |  | 759.64 |  |  | 35 | 1950 | = CG, Wgt 1st point in envelope
| Note: Enter all data in column D | [5 empty] | 37 | 2150 | = CG, Wgt 2nd point in envelope
[7 empty] | 38.5 | 2300 | = CG, Wgt 3rd point in envelope
NOT TO BE USED FOR LEGAL WEIGHT AND BALANCE CALCULATIONS | [6 empty] | 47.3 | 2550 | = CG, Wgt 4th point in envelope
[8 empty] | 47.3 | = Aft C.G.
[8 empty] | FALSE | = C.G. too far fwd
[8 empty] | FALSE | = C.G. fwd of 2nd segment
[8 empty] | FALSE | = C.G. fwd of 3nd segment

## N931SJ
Cessna 182S – N931SJ
| W & B Data as of 01/17/01 | Qty |  | Weight | Arm | Moment | 36.899 | 1965.6
| Basic Empty Weight | 1965.6 |  | 1965.6 | 36.899 | 72528.6744 | 36.899 | 1965.6 | 72528.6744 | 33 | 1800
| Pilot | 0 |  | 0 | 37 | 0 | 36.899 | 1965.6 | 72528.6744 | 33 | 2250
| Co-Pilot | 0 |  | 0 | 37 | 0 | 36.899 | 1965.6 | 72528.6744 | 40.9 | 3100
| Passengers Rear | 0 |  | 0 | 74 | 0 | 36.899 | 1965.6 | 72528.6744 | 46 | 3100
| Passengers Rear | 0 |  | 0 | 74 | 0 | 36.899 | 1965.6 | 72528.6744 | 46 | 1800
| Baggage #A (120 lb Max) | 0 |  | 0 | 97 | 0 | 36.899 | 1965.6 | 72528.6744
| Baggage #B (80 lb Max) | 0 |  | 0 | 116 | 0 | 36.899 | 1965.6 | 72528.6744
| Fuel Gal. (88 Max) | 88 |  | 528 | 46.5 | 24552 | 38.9319 | 2493.6 | 97080.6744
| Total (M.G.W.=3100 lbs) |  |  | 2493.6 | 38.9319 | 97080.6744 | 38.9319
38.9319
[8 empty] | 2950 | Maximum Landing Weight
[8 empty] | 3100 | = Maximum Gross Weight
[7 empty] | 120 | 80 | = Baggage Maximum
| Maximum Gross Weight |  |  | 3100 |  |  | 88 | 10 | = Fuel Max Gal, Min Gal.
| Useful Load Remaining |  |  | 606.4 |  |  | 33 | 1800 | = CG, Wgt 1st point in envelope
| Excess landing weight at takeoff |  |  | 0 |  |  | 33 | 2250 | = CG, Wgt 2nd point in envelope
| Note: Enter all data in column D | [5 empty] | 40.9 | 3100 | = CG, Wgt 3rd point in envelope |  |  | Slope | 107.5949
NOT TO BE USED FOR LEGAL WEIGHT AND BALANCE CALCULATIONS | [6 empty] | 46 | 3100 | = CG, Wgt 4th point in envelope
[8 empty] | FALSE | = Aft C.G.
[8 empty] | FALSE | = C.G. too far fwd
[8 empty] | FALSE | = C.G. fwd of 2nd segment

## N405JH
Cessna R182 – N405JH
| W & B Data as of 02/01/15 | Qty |  | Weight | Arm | Moment | 38.2162 | 1918.35
| Basic Empty Weight | 1918.35 |  | 1918.35 | 38.2162 | 73312.1 | 38.2162 | 1918.35 | 73312.1 | 33 | 1800
| Pilot | 0 |  | 0 | 37 | 0 | 38.2162 | 1918.35 | 73312.1 | 33 | 2260
| Co-Pilot | 0 |  | 0 | 37 | 0 | 38.2162 | 1918.35 | 73312.1 | 35.5 | 2700
| Passengers Rear | 0 |  | 0 | 74 | 0 | 38.2162 | 1918.35 | 73312.1 | 40.9 | 3100
| Passengers Rear | 0 |  | 0 | 74 | 0 | 38.2162 | 1918.35 | 73312.1 | 46 | 3100
| Baggage #A (120 lb Max) | 0 |  | 0 | 97 | 0 | 38.2162 | 1918.35 | 73312.1 | 46 | 1800
| Baggage #B (80 lb Max) | 0 |  | 0 | 121 | 0 | 38.2162 | 1918.35 | 73312.1
| Fuel Gal. (88 Max) | 88 |  | 528 | 46.59 | 24599.52 | 40.0236 | 2446.35 | 97911.62
| Total (M.G.W.=3100 lbs) |  |  | 2446.35 | 40.0236 | 97911.62 | 40.0236
40.0236
[8 empty] | 3100 | = Maximum Gross Weight
[7 empty] | 120 | 80 | = Baggage Maximum
| Maximum Gross Weight |  |  | 3100 |  |  | 88 | 10 | = Fuel Max Gal, Min Gal.
| Useful Load Remaining |  |  | 653.65 |  |  | 33 | 1800 | = CG, Wgt 1st point in envelope
| Note: Enter all data in column D | [5 empty] | 33 | 2260 | = CG, Wgt 2nd point in envelope
[7 empty] | 35.5 | 2700 | = CG, Wgt 3rd point in envelope |  |  | Slope | 176
NOT TO BE USED FOR LEGAL WEIGHT AND BALANCE CALCULATIONS | [6 empty] | 40.9 | 3100 | = CG, Wgt 4th point in envelope |  |  | Slope | 74.0741
[7 empty] | 46 | 3100 | = CG, Wgt 5th point in envelope
[8 empty] | FALSE | = Aft C.G.
[8 empty] | FALSE | = C.G. too far fwd
[8 empty] | FALSE | = C.G. fwd of 2nd segment
[8 empty] | FALSE | = C.G. fwd of 3rd segment

## Info
Worksheet password is tssf
The worksheet is password protected to prevent accidental alteration of data.